## Program
/ | File name: | FHS_0
/
/ | Part: | Flat head screw |  |  | M | 3 |  | x | 10
/
/ | Date: | 2012-08-29
/
/ | {Part Length}: | 16 |  | {O.D.}: | 6
/ | {X start}: | 4 |  | {Z Start}: | 0
/ | {Z origin}: | 0
/
| G90 | [5 empty] | /Absolute coordinates
| G75 | [5 empty] | /Angle in 4 quadrants
/
M09
| M11 | [5 empty] | /Speed 1: | 2000 |  | RPM
/
| M03 | [5 empty] | /Motor on
/
/ |  |  |  |  | 1 | Facing
| G00 |  | X | 4 |  | Z | 0.5 |  | F | 20
| G25 | #FAC
/
/ |  |  |  |  | 2 | Turning to head diameter
| G00 |  | X | 3 |  | Z | 0.5 |  | F | 20
| G25 | #TRNA
/
/ |  |  |  |  | 3 | Turning the shaft
| G00 |  | X | 2.8 |  | Z | 0.5 |  | F | 20
| G25 | #TRNB
G80
| M08 | [5 empty] | /Speed 2: | 275 |  | RPM
/
/ |  |  |  |  | 4 | Movement to alley B
| G00 |  | X | 6 |  | Z | 6
| G00 |  | X | 54 |  | Z | 6
/
/ |  |  |  |  | 5 | Cutting the thread
| G00 |  | X | 51.1 |  | Z | -0.86
| G33 |  | X | -0.4 |  | Z | -8.5 |  | K | 0.5 | I | 0.1
G80
| M10 | [5 empty] | /Speed 4: | 1000 |  | RPM
/
/ |  |  |  |  | 6 | Chamfering
| G00 |  | X | 61 |  |  |  |  | F | 10 | / thread
| G00 |  |  |  |  | Z | -1.85
| G01 |  |  |  |  | Z | -2.15
/
/
/
/
/
/ |  |  |  |  | 7 | Movement to alley A
| G00 |  | X | 54 |  | Z | 6 |  | F | 10
| G00 |  | X | 6 |  | Z | 6
/
/ |  |  |  |  | 8 | Parting off
| G00 |  | X | 9.7 |  |  |  |  | F | 10
| G00 |  |  |  |  | Z | -13.24
| G01 |  | X | 13.7 |  | Z | -13.24
/
| M05 | [5 empty] | /Motor off
M09
| M11 | [5 empty] | /Speed 1: | 2000 |  | RPM
/
| M25 | [5 empty] | /Tool to Start
| M02 | [5 empty] | /Program End
/
/ | Subprograms
/
#FAC | [6 empty] | / Subprogram reducing part length
| G91 | [5 empty] | / Incremental programming mode
/
| G25 | #FACN | [6 empty] | L | 5
/
M17
/
#FACN | [6 empty] | / Nested subprogram reducing part length
/
| G00 |  |  |  |  | Z | -0.1
| G01 |  | X | -4
| G00 |  | X | 4
/
M17
/
#TRNA | [6 empty] | / First subprogram for reducing the diameter
| G91 | [5 empty] | / Incremental programming mode
/
| G25 | #TRNAN | [6 empty] | L | 2
/
M17
/
#TRNAN | [6 empty] | / Nested first subprogram for reducing the diameter
/
| G00 |  | X | -0.1
| G01 |  |  |  |  | Z | -11.5
| G01 |  | X | 0.2
| G00 |  |  |  |  | Z | 11.5
| G00 |  | X | -0.2
/
M17
/
#TRNB | [6 empty] | / Second subprogram for reducing the diameter
| G91 | [5 empty] | / Incremental programming mode
/
| G25 | #TRNBN | [6 empty] | L | 9
| G00 |  | X | -0.13
| G01 |  |  |  |  | Z | -10.2
| G01 |  | X | 1.5 |  | Z | -1.5
| G00 |  |  |  |  | Z | 10.2
/
M17
/
#TRNBN | [6 empty] | / Nested second subprogram for reducing the diameter
/
| G00 |  | X | -0.13
| G01 |  |  |  |  | Z | -10.07
| G01 |  | X | 0.26 |  | Z | -0.26
| G00 |  |  |  |  | Z | 10.2
| G00 |  | X | -0.26 |  | Z | 0.26
/
M17

## Data
Data for a Flat Head Screw
| Symbol | Value | Unit |  | Symbol | Value | Unit
1. Material and screw data |  |  |  | 1. Facing
Material diameter | DM | 6 | mm | Starting position | X0 | 4 | mm
Material length | LM | 16 | mm | Starting position | Z0 | 0.5 | mm
Head diameter | d2 | 5.6 | mm | End position | X1 | 4 | mm
Head length | k | 1.6 | mm | End position | Z1 | 0 | mm
Shaft diameter | d1 | 3 | mm | Increment | KF | 0.1 | mm
Screw length | LS | 10 | mm | Number of loops | LF | 5
Thread length | LT | 8 | mm
Pitch | p | 0.5 | mm | 2. Turning to head diameter
Add. material length | LAM | 0.5 | mm | Starting position | X0 | 3 | mm
Add. head length | kA | 1 | mm | Starting position | Z0 | 0.5 | mm
Add.thread length | LT | 0.5 | mm | End position | X1 | 2.8 | mm
Start diameter | DST | 8 | mm | End position | Z1 | -11 | mm
Start position | Z0 | 0 | mm
|  |  |  | Increment | IT | 0.1 | mm
2. Tools |  |  |  | Number of loops | LT | 2
Tool 1 | TX1 | 0 | mm
| TZ1 | 0 | mm | 3. Turning the shaft
Tool 2 | TX2 | -13.7 | mm | Starting position | X0 | 2.8 | mm
| TZ2 | 2.24 | mm | Starting position | Z0 | 0.5 | mm
Tool 3 | TX3 | -48.33 | mm | End position | X1 | 1.5 | mm
| TZ3 | 1.36 | mm | End position | Z1 | -9.7 | mm
Tool 4 | TX4 | -59.5 | mm | Increment | IT | 0.13 | mm
| TZ4 | 1.85 | mm | Number of loops | LT | 10
3. Alleys |  |  |  | 4. Movement to alley B
Alley A | TXA | -6 | mm | Starting position | X | 6 | mm
Alley B | TXB | -54 | mm | Starting position | Z | 6 | mm
Alley A/B | TZA/B | 6 | mm | End position | XB | 54 | mm
|  |  |  | End position | ZB | 6 | mm
4. Speeds |  |  |  | 5. Cutting the thread
Speed 1 | n1 | 2000 | RPM | Starting position | X | 51.1 | mm
Speed 2 | n2 | 275 | RPM | Starting position | Z | -0.86 | mm
Speed 3 | n3 | 0 | RPM | Depth of the thread | DX | -0.4 | mm
Speed 4 | n4 | 1000 | RPM | Length of the thread | DZ | -8.5 | mm
|  |  |  | Increment | ITH | 0.1 | mm
5. Feeds
Feed 1 | v1 | 50 | mm/min | 6. Chamfering
Feed 2 | v2 | 25 | mm/min | Starting position thread | X | 61 | mm
Feed 3 | v3 | 0 | mm/min | Starting position thread | Z | -1.85 | mm
Feed 4 | v4 | 0 | mm/min | End position | XCT | 61 | mm
|  |  |  | End position | ZCT | -2.15 | mm
6. Increments
Increment 1 | KF | 0.1 | mm
Increment 2 | IT | 0.1 | mm
Increment 3 | IT | 0.13 | mm
Increment 5 | ITH | 0.1 | mm
7. Chamfers |  |  |  | 7. Movement to alley A
Position Correction | DZCT | 0 | mm | Starting position | X | 54 | mm
|  |  |  | Starting position | Z | 6 | mm
Thread chamfer | ZCT | 0.3 | mm | End position | XA | 6 | mm
|  |  |  | End position | ZA | 6 | mm
8. Parting off
|  |  |  | Starting position | X | 9.7 | mm
|  |  |  | Starting position | Z | -13.24 | mm
|  |  |  | End position | XP | 13.7 | mm
|  |  |  | End position | ZP | -13.24 | mm